## C-201
Duct |  |  |  |  | UNCORRECTED READINGS | [12 empty] | CORRECTED TO 20ºC/1013mbar | [7 empty] | UNCORRECTED |  |  | HYDRAULICS |  |  | Fan dev power | Hyd power | Fan Eff. | Remarks
ø | Ambient |  | Eng | Fan | FIRST PASS (cm H20) | [5 empty] | SECOND PASS (cm H20) | [5 empty] | Static | AVH | Duct velocity |  | Duct volume |  | Fan (1) | Fan (2) | Body | Fan (1) | Fan (2) | Body | Fan in | Fan out | Flow
mm | ºC | mbars | rpm | rpm | 1 | 2 | 3 | 4 | 5 | 6 | 1 | 2 | 3 | 4 | 5 | 6 | cm H2O | mm H2O | m/sec | ft/min | cu.m/sec | CFM | cm H2O | cm H2O | cm H2O | cm H2O | cm H2O | cm H2O | bar | bar | l/min | kW | kW | %
Stage 1: EQ202696 c/w Turolla pump (Test date: 27.06.2012)
To establish fan curve
200 | 23 | 1020 |  |  | FIRST PASS (cm H20) 1: Ultimate pressure (Blanked - fan speed regulated) |  |  |  |  | 0 | 0 | 0
200 | 23 | 1020 | 1500 | 2827 | FIRST PASS (cm H20) 1: Ultimate pressure (Blanked - fan speed unregulated) |  |  |  |  | 56.2855 | 55.4828 | 53.3759 | 56.1 | 55.3 | 53.2 | 84.4 | 0 | 48.2
200 | 23 | 1020 | 1500 | 2975 | 11.1 | 9.9 | 11 | 12.4 | 11 | 8.6 | 9.2 | 11.2 | 12 | 13.5 | 11.8 | 9.5 | -18.5 | 112.5537 | 42.776 | 8418.3217 | 1.3438 | 2847.4805 | 35.4167 | 34.1124 | 19.8655 | 35.3 | 34 | 19.8 | 173.2 | 0 | 47.84 | 4.6675 | 13.8098 | 33.8% | Open duct
200 | 23 | 1020 | 1500 | 2852 | 9.3 | 9.5 | 11.9 | 11.8 | 9.1 | 8.3 | 8 | 8.7 | 11.4 | 11 | 9.2 | 8.5 | -17.5 | 100.2015 | 40.3606 | 7942.9651 | 1.268 | 2686.6921 | 34.0121 | 32.9084 | 19.2635 | 33.9 | 32.8 | 19.2 | 165 | 0 | 47.4 | 4.2292 | 13.035 | 32.45% | Open duct
200 | 23 | 1020 | 1500 | 2812 | 7.6 | 7.8 | 9.3 | 9.7 | 8.6 | 7.2 | 6.3 | 8.1 | 10.5 | 9.5 | 8.3 | 6.6 | -22.6 | 85.9789 | 37.3866 | 7357.6907 | 1.1745 | 2488.7242 | 37.7243 | 35.9184 | 24.1797 | 37.6 | 35.8 | 24.1 | 155 | 0 | 47.2 | 4.3452 | 12.1933 | 35.64% | Sq mesh
200 | 23 | 1020 | 1500 | 2775 | 6.7 | 8.2 | 9.2 | 10.4 | 8.4 | 6.6 | 8.6 | 8.4 | 9.2 | 8.5 | 8.5 | 6 | -22.2 | 85.2018 | 37.2173 | 7324.3652 | 1.1692 | 2477.4519 | 36.721 | 35.517 | 23.2767 | 36.6 | 35.4 | 23.2 | 150.7 | 0 | 46.94 | 4.2105 | 11.7898 | 35.71% | Sq mesh
200 | 23 | 1020 | 1500 | 2737 | 4.3 | 5.4 | 6.8 | 7.3 | 6.3 | 5.1 | 4.9 | 5.8 | 7.3 | 7.1 | 6 | 4.2 | -28.8 | 61.6225 | 31.6512 | 6228.9547 | 0.99435 | 2106.9315 | 40.4332 | 39.1289 | 30.1995 | 40.3 | 39 | 30.1 | 141.4 | 0 | 46.9 | 3.9428 | 11.0528 | 35.67% | Sq mesh x 2
200 | 23 | 1020 | 1500 | 2720 | 4.7 | 5.4 | 7 | 7.1 | 6.5 | 5.2 | 4.5 | 5.4 | 6.9 | 7 | 6.2 | 5.2 | -28.7 | 61.8736 | 31.7156 | 6241.6337 | 0.99638 | 2111.2201 | 39.5303 | 38.3263 | 29.9988 | 39.4 | 38.2 | 29.9 | 139.7 | 0 | 46.72 | 3.8625 | 10.878 | 35.51% | Sq mesh x 2
To establish duty point
Nozzle set open
200 | 23 | 1020 | 1500 | 2745 | 10.3 | 10.6 | 9.6 | 8 | 10.1 | 6.7 | 6.9 | 6.6 | 6.3 | 10 | 11.3 | 7.8 | -15.5 | 90.1902 | 38.2913 | 7535.729 | 1.203 | 2548.9453 | 31.5038 | 30.1995 | 19.3638 | 31.4 | 30.1 | 19.3 | 151.1 | 0 | 46.5 | 3.7165 | 11.7103 | 31.74%
200 | 23 | 1020 | 1500 | 2728 | 10.4 | 10.3 | 8.3 | 8 | 9.8 | 9 | 5.8 | 6.5 | 6.5 | 9.8 | 11.4 | 9.9 | -15.5 | 91.4009 | 38.5475 | 7586.1386 | 1.211 | 2565.9962 | 32.0055 | 29.1962 | 19.3638 | 31.9 | 29.1 | 19.3 | 149.9 | 0 | 46.4 | 3.8009 | 11.5923 | 32.79%
Nozzle set closed
200 | 23 | 1020 | 1500 | 2770 | 4 | 4 | 4.4 | 4.5 | 4.4 | 2.9 | 4.5 | 4.8 | 4.8 | 4.4 | 4.3 | 2.9 | -36.8 | 43.7203 | 26.6601 | 5246.7085 | 0.83755 | 1774.6887 | 44.3461 | 43.3428 | 38.226 | 44.2 | 43.2 | 38.1 | 135 | 0 | 47.08 | 3.6424 | 10.593 | 34.39% | -2824.128
200 | 23 | 1020 | 1500 | 2755 | 4.1 | 4.4 | 4.8 | 4.9 | 4.2 | 2.6 | 4.6 | 4.9 | 4.9 | 4.6 | 4 | 2.6 | -36.3 | 44.5912 | 26.9243 | 5298.7101 | 0.84585 | 1792.2781 | 44.1455 | 43.1422 | 38.0253 | 44 | 43 | 37.9 | 133.4 | 0 | 46.16 | 3.6619 | 10.2629 | 35.68% | 98175.872
Stage 2: EQ202831 c/w HPI pump (Test date: 28.06.2012)
To establish fan curve
200 | 23 | 1004 |  |  | FIRST PASS (cm H20) 1: Ultimate pressure (Blanked - fan speed regulated) |  |  | 0 |  | 0 | 0 | 0
200 | 23 | 1004 | 1500 | 2605 | FIRST PASS (cm H20) 1: Ultimate pressure (Blanked - fan speed unregulated) |  |  | 0 |  | 42.3007 | 42.0969 | 40.1602 | 41.5 | 41.3 | 39.4 | 107.7 | 34.2 | 44
200 | 23 | 1004 | 1500 | 2778 | 4.8 | 5.1 | 6 | 6 | 4.9 | 4.1 | 4.7 | 4.9 | 5.6 | 5.1 | 4.9 | 3.1 | -10.5 | 51.3971 | 28.9061 | 5688.7244 | 0.90811 | 1924.1996 | 24.7689 | 23.6476 | 11.4161 | 24.3 | 23.2 | 11.2 | 162 | 36.8 | 45.04 | 2.2058 | 9.3983 | 23.47% | Open duct
200 | 23 | 1004 | 1500 | 2713 | 5.4 | 7 | 7 | 5.7 | 5 | 3.4 | 5.7 | 5.8 | 7.1 | 5.3 | 5.3 | 4 | -9.9 | 58.2866 | 30.7826 | 6058.0114 | 0.96706 | 2049.1102 | 24.7689 | 24.0554 | 10.8045 | 24.3 | 23.6 | 10.6 | 155.3 | 35.5 | 44.48 | 2.349 | 8.8812 | 26.45% | Open duct
200 | 23 | 1004 | 1500 | 2660 | 3.7 | 4.7 | 5.4 | 5.6 | 5.1 | 3.5 | 4.2 | 4.1 | 5.4 | 5.3 | 4.2 | 2.9 | -12.6 | 47.314 | 27.7342 | 5458.0842 | 0.87129 | 1846.1861 | 25.7882 | 24.565 | 13.9643 | 25.3 | 24.1 | 13.7 | 146.5 | 34.7 | 43.9 | 2.2035 | 8.18 | 26.94% | Sq mesh
200 | 23 | 1004 | 1500 | 2607 | 4.4 | 4.1 | 5.6 | 4.6 | 4.1 | 2.8 | 4.1 | 5 | 5.7 | 4.6 | 4.3 | 2.7 | -12.3 | 45.6079 | 27.2296 | 5358.7776 | 0.85544 | 1812.5958 | 24.6669 | 22.7303 | 13.3528 | 24.2 | 22.3 | 13.1 | 143.4 | 34.8 | 43.5 | 2.0693 | 7.8735 | 26.28% | Sq mesh
200 | 23 | 1004 | 1500 | 2567 | 4.8 | 5.2 | 6 | 4.8 | 4.3 | 3.2 | 4 | 4.1 | 6.4 | 4.9 | 4.7 | 3.2 | -11.1 | 48.6879 | 28.134 | 5536.7659 | 0.88385 | 1872.8 | 21.5071 | 21.4052 | 12.1296 | 21.1 | 21 | 11.9 | 140.8 | 34.2 | 43.07 | 1.8642 | 7.6521 | 24.36% | Sq mesh + holes
200 | 23 | 1004 | 1500 | 2537 | 3.6 | 4.7 | 5.7 | 4.9 | 3.4 | 3.1 | 4 | 4.8 | 5 | 4.4 | 4.4 | 3.8 | -10.7 | 45.0822 | 27.0722 | 5327.8029 | 0.8505 | 1802.1187 | 22.4245 | 21.4052 | 11.9257 | 22 | 21 | 11.7 | 138.4 | 33.9 | 42.83 | 1.8703 | 7.4596 | 25.07% | Sq mesh + holes
200 | 23 | 1004 | 1500 | 2520 | 2.3 | 2.7 | 2.9 | 2 | 2.3 | 2.1 | 2 | 2.7 | 2.7 | 2.8 | 2.2 | 1.7 | -16.8 | 24.8158 | 20.0856 | 3952.843 | 0.63101 | 1337.0413 | 26.8075 | 26.3997 | 17.5319 | 26.3 | 25.9 | 17.2 | 131 | 34.1 | 42.8 | 1.6589 | 6.9122 | 24% | Round mesh
200 | 23 | 1004 | 1500 | 2505 | 2.6 | 3.1 | 3.2 | 2.5 | 2 | 2 | 2.3 | 2.5 | 2.6 | 2.6 | 2.3 | 1.8 | -16.6 | 25.8021 | 20.4808 | 4030.63 | 0.64342 | 1363.3525 | 27.419 | 26.5017 | 17.328 | 26.9 | 26 | 17 | 129.4 | 34 | 42.63 | 1.7301 | 6.7782 | 25.52% | Round mesh
To establish duty point
Nozzle set open
200 | 23 | 1004 | 1500 | 2545 | 5.3 | 5.2 | 4.6 | 4.9 | 6.6 | 4.5 | 5 | 4.7 | 4.1 | 4.8 | 6.1 | 6.3 | -9.2 | 53.7633 | 29.564 | 5818.1982 | 0.92878 | 1967.9939 | 20.6917 | 20.3859 | 9.7852 | 20.3 | 20 | 9.6 | 140.8 | 34.5 | 42.65 | 1.8846 | 7.5562 | 24.94%
200 | 23 | 1004 | 1500 | 2515 | 5.5 | 5.5 | 4.5 | 4.8 | 6.3 | 6.1 | 5.3 | 5.4 | 4 | 4.9 | 6.2 | 4.3 | -8.9 | 54.3125 | 29.7146 | 5847.8401 | 0.93351 | 1978.0202 | 21.2013 | 19.8762 | 9.7852 | 20.8 | 19.5 | 9.6 | 139.4 | 34.1 | 42.49 | 1.9409 | 7.457 | 26.03%
Nozzle set closed
200 | 23 | 1004 | 1500 | 2530 | 1.2 | 1.3 | 1.6 | 1.6 | 1.6 | 1.2 | 1.6 | 1.8 | 1.7 | 1.3 | 1.1 | 1.2 | -22.9 | 15.1287 | 15.6827 | 3086.3614 | 0.49269 | 1043.9556 | 30.5788 | 29.5596 | 23.2399 | 30 | 29 | 22.8 | 127 | 33.8 | 42.83 | 1.4775 | 6.6529 | 22.21%
200 | 23 | 1004 | 1500 | 2518 | 1.7 | 1.7 | 1.6 | 1.6 | 1.6 | 1.5 | 1.3 | 1.4 | 1.5 | 1.8 | 1.8 | 1.3 | -22.1 | 16.4072 | 16.3319 | 3214.1218 | 0.51308 | 1087.1703 | 30.5788 | 29.6615 | 23.138 | 30 | 29.1 | 22.7 | 126.5 | 34 | 42.74 | 1.5386 | 6.5891 | 23.35%
Stage 3: Schmidt Swingo - ref. (Test date: 29.05.2012)
To establish fan curve
195 | 16 | 1016 | 1375 | 3200 | FIRST PASS (cm H20) 1: Blanked |  |  |  |  | 68.3488 | 68.5455 | 64.0217 | 69.5 | 69.7 | 65.1 | 71.5 | 2
195 | 16 | 1016 | 1375 | 3200 | 13 | 15.2 | 14.5 | 22.3 | 14.2 | 13.5 | 11.6 | 12.5 | 14 | 22.2 | 21.9 | 19 | -29.2 | 168.1108 | 52.2779 | 10288.2964 | 1.5613 | 3308.1709 | 50.5486 | 49.5652 | 41.796 | 51.4 | 50.4 | 42.5 | 163 | 2.6 |  |  |  |  | Open duct
195 | 16 | 1016 | 1375 | 3200 | 13.9 | 18.8 | 16.1 | 18.8 | 18.3 | 12.8 | 11.9 | 12.6 | 15.4 | 21 | 15.1 | 17.6 | -28.4 | 164.4559 | 51.7065 | 10175.8414 | 1.5442 | 3272.0114 | 50.5486 | 49.5652 | 41.796 | 51.4 | 50.4 | 42.5 | [6 empty] | Open duct
195 | 16 | 1016 | 1375 | 3200 | 10.2 | 12.9 | 13.5 | 18 | 11.5 | 9.5 | 10 | 11.5 | 16.4 | 14.3 | 11.3 | 12 | -32.6 | 130.3152 | 46.0276 | 9058.2274 | 1.3746 | 2912.6459 | 52.3188 | 52.2204 | 44.7463 | 53.2 | 53.1 | 45.5 | 157.2 | 2.1 |  |  |  |  | Sq mesh + holes
195 | 16 | 1016 | 1375 | 3200 | 10.6 | 11.6 | 13.5 | 16.5 | 10.9 | 9.9 | 9.4 | 11.4 | 14.5 | 13.5 | 18.4 | 14.5 | -33.3 | 133.7054 | 46.6224 | 9175.2976 | 1.3924 | 2950.2895 | 52.3188 | 52.2204 | 44.7463 | 53.2 | 53.1 | 45.5 | [6 empty] | Sq mesh + holes
195 | 16 | 1016 | 1375 | 3200 | 10.2 | 12 | 13.3 | 13.2 | 11.6 | 8.4 | 9.8 | 7.5 | 9.8 | 15.9 | 14.1 | 12 | -34 | 119.1663 | 44.0146 | 8662.0818 | 1.3145 | 2785.2665 | 53.3022 | 52.3188 | 45.0414 | 54.2 | 53.2 | 45.8 | 155 | 2 |  |  |  |  | Sq mesh
195 | 16 | 1016 | 1375 | 3200 | 12.5 | 13.8 | 12.7 | 13.5 | 12.8 | 9.2 | 9.2 | 9.4 | 9.2 | 16.4 | 12.4 | 12 | -34 | 123.2474 | 44.762 | 8809.1612 | 1.3368 | 2832.5594 | 53.3022 | 52.3188 | 45.0414 | 54.2 | 53.2 | 45.8 | [6 empty] | Sq mesh
195 | 16 | 1016 | 1375 | 3200 | 6.4 | 7.4 | 6.4 | 5.4 | 5.7 | 5.6 | 4.2 | 4.5 | 5 | 8.2 | 8.1 | 6.5 | -46.6 | 64.2853 | 32.3278 | 6362.114 | 0.96546 | 2045.7187 | 60.4813 | 59.6945 | 52.1221 | 61.5 | 60.7 | 53 | 139 | 2 |  |  |  |  | Round mesh
195 | 16 | 1016 | 1375 | 3200 | 6 | 6 | 6.6 | 6.5 | 5.4 | 5.2 | 4.4 | 5.8 | 6.1 | 7.2 | 9 | 6.5 | -46.3 | 65.06 | 32.522 | 6400.3329 | 0.97126 | 2058.0079 | 60.4813 | 59.6945 | 52.1221 | 61.5 | 60.7 | 53 | [6 empty] | Round mesh
To establish duty point
Nozzle closed
195 | 16 | 1016 | 1375 | 3000 | 10.8 | 10.5 | 9.5 | 11.6 | 13.1 | 11.7 | 10.4 | 11.2 | 11.1 | 11.8 | 13.2 | 11.5 | -33.5 | 115.9765 | 43.4216 | 8545.3638 | 1.2968 | 2747.7361 | 53.5972 | 52.1221 | 44.3529 | 54.5 | 53 | 45.1 | 157 | 2
195 | 16 | 1016 | 1375 | 3000 | 11 | 11 | 10.6 | 12.4 | 13.5 | 12.4 | 11.6 | 12.2 | 12 | 11.8 | 13.2 | 10.8 | -33.5 | 121.0212 | 44.3559 | 8729.24 | 1.3247 | 2806.861 | 53.5972 | 52.1221 | 44.3529 | 54.5 | 53 | 45.1
Nozzle open
195 | 16 | 1016 | 1375 | 3000 | 10.3 | 10.3 | 10.3 | 16.4 | 16.3 | 14 | 17.7 | 18.3 | 13.6 | 14.1 | 16.8 | 16.1 | -26.6 | 149.2077 | 49.2511 | 9692.6221 | 1.4709 | 3116.6336 | 50.5486 | 49.1718 | 41.8944 | 51.4 | 50 | 42.6 | 162 | 2
195 | 16 | 1016 | 1375 | 3000 | 10.5 | 12.4 | 12.6 | 15.4 | 17.5 | 12.8 | 18.4 | 18.1 | 16.5 | 14.6 | 17.1 | 11.9 | -26.7 | 151.8539 | 49.6859 | 9778.1932 | 1.4839 | 3144.1488 | 50.5486 | 49.1718 | 41.8944 | 51.4 | 50 | 42.6

## C-201 -> Swingo comparisons
| Restriction | Fan (Eng) speed | Duct velocity | Duct volume | Pressure @ fan | Pressure @ body
|  | rpm | m/sec (ft/min) | m3/sec (CFM) | cm H20 | cm H20
All values corrected to 20°C and 1013mbar
Simulated high speed
C-201 + HPI pump | Open duct | 2745 (1500) | 29.9 (5875) | 0.94 (1986) | 24.8 | 10.8
C-201 + Turolla pump |  | 2915 (1500) | 41.6 (8180) | 1.30 (2767) | 34.7 | 19.6
Swingo |  | 3200 (1375) | 52.0 (10232) | 1.55 (3290) | 50.5 | 41.8
C-201 + HPI pump | Square mesh + holes | 2552 (1500) | 27.6 (5433) | 0.87 (1838) | 22 | 12
C-201 + Turolla pump |  | - | - | - | - | -
Swingo |  | 3200 (1375) | 46.3 (9117) | 1.38 (2932) | 52.3 | 44.7
C-201 + HPI pump | Square mesh | 2635 (1500) | 27.5 (5411) | 0.87 (1840) | 25.3 | 13.7
C-201 + Turolla pump |  | 2795 (1500) | 37.3 (7340) | 1.17 (2482) | 37.2 | 23.8
Swingo |  | 3200 (1375) | 44.4 (8735) | 1.32 (2810) | 54.2 | 45.8
C-201 + HPI pump | Round hole mesh | 2512 (1500) | 20.3 (4000) | 0.64 (1350) | 27.1 | 17.4
C-201 + Turolla pump |  | - | - | - | - | -
Swingo |  | 3200 (1375) | 32.4 (6381) | 0.97 (2050) | 60.5 | 52.1
C-201 + HPI pump | Blanked | 2605 (1500) | - | - | 42.3 | 40.2
C-201 + Turolla pump |  | 2827 (1500) | - | - | 56.3 | 53.4
Swingo |  | 3200 (1375) | - | - | 68.3 | 64
C-201 + HPI pump | Nozzle open | 2530 (1500) | 29.7 (5833) | 0.93 (1973) | 21 | 9.8
C-201 + Turolla pump |  | 2737 (1500) | 38.4 (7565) | 1.21 (2555) | 31.8 | 19.4
Swingo |  | 3000 (1375) | 49.7 (9735) | 1.48 (3130) | 50.5 | 41.9
C-201 + HPI pump | Nozzle closed | 2524 (1500) | 16.0 (3150) | 0.50 (1065) | 30.6 | 23.2
C-201 + Turolla pump |  | 2762 (1500) | 26.8 (5273) | 0.84 (1784) | 44.2 | 38.1
Swingo |  | 3000 (1375) | 44.4 (8746) | 1.31 (2776) | 53.6 | 44.4
Note 1: Swingo fan speed measured with Hydrotechnic tacho which is not accurate (fluctuates) at higher speeds. C-201 measured with Braun tacho.
Note 2: Round mesh and square mesh with additional apertures not available when testing the C-201 with Turolla pump.
Note 3: Data for Schmidt Swingo from previous test results conducted 29.05.2012. C-201 tested 27/28.06.2012.
Note 4: C-201 fan speed tended to decay, despite running the unit to allow the oil temperature to stabilise.

## Data
| Restriction | Fan (Eng) speed | Duct volume | Pressure @ fan
|  | rpm | m3/sec (CFM) | cm H20
All values corrected to 20°C and 1013mbar
Simulated high speed
C-201 + Turolla pump | Open duct | 2915 (1500) | 1.3 | 34.7
C-201 + Turolla pump | Square mesh | 2795 (1500) | 1.17 | 37.2
C-201 + Turolla pump | Blanked | 2827 (1500) | 0 | 56.3
C-201 + Turolla pump | Nozzle open | 2737 (1500) | 1.21 | 31.8
C-201 + Turolla pump | Nozzle closed | 2762 (1500) | 0.84 | 44.2
| cm H20 | 56.3 | 44.2 | 31.8
| m3/sec | 0 | 0.84 | 1.21